## BOM
RAILWAY FISHPLATE BOLT FAILURE DETECTOR — BILL OF MATERIALS
DAIS Mumbai · IBDP Engineering Design Project 2025–26 · Mohit
Prices shown only where confirmed. Blank = price not yet confirmed. Fill in the yellow cells to complete the BOM.
# |  | Component Name | Category | Qty | Unit Price (₹) | Total Price (₹) | Price Status | Source / Link
VIBRATION MOTORS — Train Simulation
V1 | RECEIVED- robu.in | Sector 775 DC12V 4000RPM Vibration Motor (With Vibrating Head) | Motors | 3 | 875 | 2625 | CONFIRMED | Open Link
V2 | RECEIVED- robu.in | L298N 2A Based Motor Driver Module | Motors | 1 | 123 | 123 | CONFIRMED | Open Link
CATEGORY A — Core Sensing & Processing Electronics
A1 | RECEIVED- robu.in | ESP32-S3 Mini Module | Cat A — Electronics | 2 | 604 | 1208 | CONFIRMED | https://robu.in/product/waveshare-esp32-s3-mini-development-board-based-on-esp32-s3fh4r2-dual-core-processor-240mhz-running-frequency-2-4ghz-wi-fi-bluetooth-5/
A2 | RECEIVED-amazon.in | MPU6050 3-Axis Gyroscope and Accelerometer Sensor Module, I2C Interface, GY-521 Breakout Board | Cat A — Electronics | 5 | 209 | 1045 | CONFIRMED | https://www.amazon.in/dp/B0GRSFL6MY?ref_=pe_112071901_1111297901_t_fed_asin_title
A3 | RECEIVED- robu.in | CJMCU TCA9548A I2C 8-Channel Multiplexer | Cat A — Electronics | 1 | 63 | 63 | CONFIRMED | Open Link
A4 | RECEIVED-amazon.in | MicroSD Card Module (SPI) | Cat A — Electronics | 1 | 110 | 110 | CONFIRMED | https://www.amazon.in/Prakti-Storage-Memory-Adapter-Arduino/dp/B0C243QCGD/ref=sr_1_3?crid=1KSILQB8F4D5Y&dib=eyJ2IjoiMSJ9.jUVbMpnVDZ2GvfhzvvSr3GsEYSFSVlo8P6aqdrwCSDMmIe1HA8ZZcbBBQru19ZGpQkOua2HOxSYCttv256wFlKqTQHI9rgNSgQYj7HQVqYv2CVgj_CuYdNC_O7GsEOkmEhUzThaMCMhbC8X6TTzTdJtW20NxPs09DUxu9WpbDyGjno6xP1tlvoTJRXkOd1HrveAUto56xMcMTddcGO7B5mA99vnwYCsd-_J3Kx-vvVMoqBjZB4XgRGxV8uT-5zubk_STnesD0Nq42KLrrnqPS38wwYzeKb4w9rbmolgRXlY.F1HNFvybQpvFUMKITQIQyYrutPSUJIRJ5c99srAJ_KQ&dib_tag=se&keywords=MicroSD+Card+Module+%28SPI%29&qid=1780118964&refresh=1&sprefix=microsd+card+module+spi+%2Caps%2C301&sr=8-3
A6 | RECEIVED-Robobazaar | 3Kg Load Cell – Electronic Weighing Scale Sensor | Cat A — Electronics | 1 | 127 | 127 | CONFIRMED | https://robobazar.in/product/2kg-load-cell-electronic-weighing-scale-sensor/
A7 | RECEIVED- robu.in | BX350-3AA High Precision Resistance Strain Gauge (Full Bridge) | Cat A — Electronics | 4 | 64 | 256 | CONFIRMED | https://robu.in/product/bx120-3aa-high-precision-resistance-strain-gauge-gage-full-bridgeuse-for-pressure-and-weight-sensor1pcs/
A8 | RECEIVED- robu.in | HX711 24-bit Weight Sensor ADC | Cat A — Electronics | 2 | 42 | 84 | CONFIRMED | https://robu.in/product/hx711-weighing-sensor-dual-channel-24-bit-precision-ad-weight-pressure-sensor/
CATEGORY B — Output Indicators
B1 | RECEIVED- robu.in | 10mm High-Brightness LED | Cat B — Output | 1 | 81 | 81 | CONFIRMED | https://robu.in/product/yellow-3-9v-6mm-led-metal-indicator-light-with-15cm-cable/
B2 | RECEIVED-amazon.in | Resistor Pack | Cat B — Output | 1 | 199 | 199 | CONFIRMED | https://www.amazon.in/dp/B0D6LRHHVZ?ref_=pe_112071901_1111297901_t_fed_asin_title
CATEGORY C — Power Supply
C2 | RECEIVED- robu.in | 12V/24V to 5V 5A DC-DC Power Module XY-3606 | Cat C — Power | 1 | 125 | 125 | CONFIRMED | https://zbotic.in/product/12v-24v-to-5v-5a-power-module-dc-dc-xy-3606-power-converter/
CATEGORY D — Wiring, Prototyping & Assembly
D3 | RECIEVED-amazon.in | Hot Glue Sticks 7mm — Pack of 20 | Cat D — Assembly | 1 | 73 | 73 | CONFIRMED | https://www.amazon.in/Preminium-Milky-White-Colored-Sticks/dp/B08R7NQ7FT/ref=sr_1_19?crid=1QQYZMGC4F3YX&dib=eyJ2IjoiMSJ9.na_GpVjzxxevWY-s5H_Swc55--GaSZ755EARWnKHDy9YZjzD6xHNjvIlqOowQJEsoFpnm7mu8Jlwi1FCsyXL9Lc6vz2GbjifVTqbC_UgQQAdk57RViIANUrWU_N0S5_6g-gMoZMDlDSrdEd1jpoShXX5Q3gkrlUr0bq2Ym4HVM7uoFv2_ucOjaDv6P-5Rn-saemBBJQgQpmMdaPRE5oOZEdXd4z002fkENWZ3HV-nrdMhtZkNqLMqiD_tesa1Z6tV5HSwtOzQ7RbZG29vp_7C7hLdzbbd4QiBwWQZQj8gfc.zwAXkFwN3L9lcBocW7NU6fZZa2mkoO4j8ny-5sRymOo&dib_tag=se&keywords=Hot+Glue+Sticks+7mm+%E2%80%94+Pack+of+5&nsdOptOutParam=true&qid=1780121563&sprefix=hot+glue+sticks+7mm+pack+of+2%2Caps%2C313&sr=8-19
D4 | DONE-amazon.in | Flux Pen | Cat D — Assembly | 1 | 800 | 800 | CONFIRMED | https://www.amazon.in/Global-Solutions-Chemtronics-Dispensing-CW8100/dp/B0BXP1Q9YN/ref=sr_1_1_sspa?crid=1189CEBC2PFLZ&dib=eyJ2IjoiMSJ9.8-8G2VmAfTeMeY6_-r3TRpcWxwV76uXMvAQ3WkaF3x4huRMU_1_qcSboqaclisT0fpKnyzEYRNNR2ommt8A1odCLKo8f8iDbWWyvTE0dCL9BinTSieKnEFxx2eB1SG6ody9u51rWViJKD-60WHu5M_ieelq94u3eTm2mBb-tfTg-Y8WsJ3_puBfVMKrJ_1gazLBpimZs4_m2GFkSD2IRaxv9LhP8rf6ALJ5AiBUMedNA88YxeUoSQDRuDRx8cBN16ICYesCDsV-bm_4_ZHtolBt6gLKj06HQ_Tz6mV53vWI.jzc7aOXkh_cI7rYQp6E36SvK7ZxnfHjVcvfGfNYqfg4&dib_tag=se&keywords=flux%2Bpen&qid=1780122010&sprefix=flux%2Bpe%2Caps%2C332&sr=8-1-spons&aref=8LQY3VPdWs&sp_csd=d2lkZ2V0TmFtZT1zcF9hdGY&th=1
D5 | RECEIVED- robu.in | Solder Wire | Cat D — Assembly | 1 | 253 | 253 | CONFIRMED | https://robu.in/product/solder-wire-0-5mm-50g-b-type-35-tin-content/
D6 | RECIEVED-Home | Micro-USB Cable 1m | Cat D — Assembly | 1 | 39 | 39 | CONFIRMED | https://robocraze.com/products/usb-to-micro-usb-cable?variant=40192442007705&country=IN&currency=INR&utm_medium=product_sync&utm_source=google&utm_content=sag_organic&utm_campaign=sag_organic&utm_source=google&utm_medium=cpc&utm_campaign=BL+%7C+Pmax+%7C+Feed+Only+%7C+All+Products+%7C+Top+5+Cities+%7C22%2F06&utm_source=googleads&utm_medium=ppc&utm_campaign=21400046529&utm_content=_&utm_term=&campaignid=21400046529&adgroupid=&campaign=21400046529&gad_source=1&gad_campaignid=21406494659&gbraid=0AAAAADgHQvZ4XIipfttavdzq1ybbWdSuZ&gclid=Cj0KCQjw54nRBhDCARIsAMcY_SDUNGOed0udLT580E6S5Cu-FZBQZTRL5TrtyaH-NLC91gypmY9lckIaAvYUEALw_wcB
D7 | RECEIVED- robu.in | 10CM Female to Female Breadboard Jumper DuPont 2.54MM 1P-1P Cable (40 Pcs) | Cat D — Assembly | 1 | 40 | 40 | CONFIRMED | https://robu.in/product/10cm-female-female-breadboard-jumper-dupont-2-54mm-1p-1p-cable-40-pcs/
D8 | RECEIVED- robu.in | Male to Male Jumper Wires (40 Pcs, 10cm) | Cat D — Assembly | 1 | 44 | 44 | CONFIRMED | https://robu.in/product/male-to-male-jumper-wires-40-pcs-10cm/
D9 | RECEIVED- robu.in | Male to Female Jumper Wires (10-wire, 20cm) | Cat D — Assembly | 1 | 14 | 14 | CONFIRMED | https://robu.in/product/10-wire-male-to-female-jumper-wires-20cm/
D10 | RECEIVED- amazon.in | GL12 840 Points Solderless Breadboard | Cat D — Assembly | 1 | 70 | 70 | CONFIRMED | https://robocraze.com/products/breadboard
D11 | RECEIVED- amazon.in | Hook Up Wire Packet (1m each, 5 colors) | Cat D — Assembly | 1 | 145 | 145 | CONFIRMED | https://robocraze.com/products/single-stranded-hook-up-wires-1m-each-5-colors
COST SUMMARY
Confirmed prices subtotal (V1, V2, V3, A1, A2, A3) | [5 empty] | 6046 | ← Sum of all confirmed rows(without optional)
Remaining items (fill in yellow price cells above) | [5 empty] | — | ← Fill yellow cells to update total
OPTIONAL — HC-12 Wireless Expansion
HC1 |  | HC-12 433MHz SI4463 Wireless Serial Module | Optional | 2 | 369 | 738 | CONFIRMED | https://www.amazon.in/Robodo-Electronics-HC12433-Wireless-Antenna/dp/B07B8KHZ71/ref=sr_1_1?crid=NO9GO0SX2KY9&dib=eyJ2IjoiMSJ9.xZfUGCAuaGFrpjgvom0D8TGRjKzQkZziAU7_EureKcVfbYZOb-r-UznryJ215bVjKUxZobAW_qsGdyxh8b8DhNqb-ZjpKruoFEqDehLJ6y0ckizj0U9ugDKIpb60MGl1nygB1b-WcyKTP3B4D2F-W2yuFtG2GUPZ6MJHqLoSiUQz1IeM-v9wKIK7MbnZd6zssbmRiobRUcXje43phtzDOPFPI4EWA-bKTzcQvUuyF44lnrMePo-NHt7pFq62dPChEQ2YWhyo_I7ddcc0K0W9UPj0TSJVQ9WBwlgLkKYr7dE.2Jh_jYcYzqKIO7utVt7G18cSkF0yYC9UdScyBLn9JtI&dib_tag=se&keywords=hc-12+wireless+module&qid=1780122218&sprefix=hc-12+%2Caps%2C338&sr=8-1
V3 |  | LTRONIX 12V 2A DC Power Adapter (Amazon) | Motors | 1 | 485 | 485 | CONFIRMED | Open Link
CATEGORY E — Track Model & Physical Structure
E1 |  | Aluminum Angle Section 25×25×2mm (Rails) | Cat E — Track | 2 |  |  | LOCAL | Local hardware store
E2 |  | MDF Board 600×300×9mm (Baseboard) | Cat E — Track | 1 |  |  | LOCAL | Local carpenter
E3 |  | Wooden Strips — Sleepers (20×10×200mm) | Cat E — Track | 15 |  |  | LOCAL | Local timber shop
E4 |  | Mild Steel Flat Bar 50×4mm — Fishplates | Cat E — Track | 1 |  |  | LOCAL | Local steel shop
E5 |  | M5 Hex Bolts + Nuts + Washers (40 pcs) | Cat E — Track | 40 |  |  | LOCAL | Local hardware store
E6 |  | Acrylic Sheet 200×150×3mm Clear | Cat E — Track | 2 |  |  | FILL IN | Open Link
A5 |  | SanDisk 32GB Class 10 MicroSD Card | Cat A — Electronics | 1 | 929 | 929 | LOCAL SHOP | https://www.amazon.in/Hikvision-Extreme-microSDXC-Smartphones-Warrenty/dp/B0FHWVT649/ref=sr_1_5?crid=223L9HWVL6W04&dib=eyJ2IjoiMSJ9.IsM3djobeZY5o6Iv-mb-j96qrw4Hf-ntRaUP6CNQfYwJW58c3gP-xnroINFTOUS4VLfmZ3617t9ch245MblOYTo2gp7tb31z5gtq8TGMMCGA7_PNTf3jZk9iQTf5YRIIR_AWTPhfghe4DWZoiTsZYoAE2a8CvMvzz2xR-dJP9Fjzf9shab9ioVAbh1yKffEZSr_U5olPGxp-PgeKLoHZIaATL8-miRxxaDvCLQr5kS8.KO6-toQ-n_6nrAPsZP7LiPe9dLetZY10ykQvxU5V8MA&dib_tag=se&keywords=32%2Bgb%2Bmicro%2Bsd%2Bcard%2Bclass%2B10&qid=1780118978&refresh=1&sprefix=32%2Bgb%2Bmicro%2Bsd%2Caps%2C338&sr=8-5&th=1
| Green general purpose PCB approx 15 cm 15 cm | From classmate
| 6 male headers | https://robu.in/product/1x40-berg-strip-male-connector/?gad_source=1&gad_campaignid=17427802703&gbraid=0AAAAADvLFWfdp2jpDwzlsM6H3StQ0X1km&gclid=Cj0KCQjw_7PRBhDcARIsAMjV7jk6l4-nAk9a08fptoSuI310AMpd3BvhMaVo_9w0Hd33licuIPSnxdsaApFhEALw_wcB
| 6 female headers | https://robu.in/product/2-54mm-1x40-pin-female-single-row-header-strip-pack-of-10/?gad_source=1&gad_campaignid=17427802703&gbraid=0AAAAADvLFWfdp2jpDwzlsM6H3StQ0X1km&gclid=Cj0KCQjw_7PRBhDcARIsAMjV7jn2DjzoL-REag58X99J_k7PmhMrb6LYmyZgsLdEFRMSQsYtVBHFn_QaAsk9EALw_wcB
twisted pair multi thread wire of 5m